## README
V0.1	Creation
V0.2	review W1829.2
V0.3	review W1829.4

## DRAM
DDR model	Type	Supplier	Frequency	Grade	RL	WL	tCKmin (ns)	tCKmax (ns)	tRCD (ns)	tRPab (ns)	tRPpb (ns)	tRC (ns)	tRASmin (ns)	tRASmax (ns)	tFAW 1KB (ns)	tFAW 2KB (ns)	tRRD 1KB (ns)	tRRD 2KB (ns)	tRFC 1Gb (ns)	tRFC 2Gb (ns)	tRFC 4Gb (ns)	tRFC 8Gb (ns)	tWR (ns)	tCCD (ns)	tZQINIT (ns)	tZQCS (ns)	tRTP (ns)	tWTR (ns)	tXP (ns)	tCKE (ns)	tCKESR (ns)	tREFI (ns)	tCH (ns)	tCL (ns)	tZQCL (ns)	tZQRESET (ns)	tDQSCK min (ns)	tDQSCK max (ns)	tMRW (ns)	tMRR (ns)	tXSR (ns)	Match	RowNumber		DDR	Speed grades	CL	CWL	AL	page size	DQ	BL
IS43/46LD16128B	LPDDR2	ISSI	1066	sg-18	6	3	2.5	2.5	18	21	21	63	42	70	50	50	10	10	130	130	130	130	15	5	1000	90	7.5	7.5	7.5	3	15	3900	1.25	1.25	360	50	2.5	5.5	12.5	5	140
EDB1316BD	LPDDR2	MICRON	1066	sg-1D	6	3	2.5	2.5	18	21	21	63	42	70	50	50	10	10	130	130	130	130	15	5	1000	90	7.5	7.5	7.5	3	15	3900	1.25	1.25	360	50	2.5	5.5	12.5	5	140
																																										FALSE			DDR2	sg-25	6	6	1	2KB	½	4
																																										FALSE			DDR3	sg-107	7	7	2		¼	8
																																										FALSE			DDR4	sg-125	8	8				16
																																										FALSE			LPDDR2	sg-125E	9	9
																																										FALSE			LPDDR3	sg-15	10	10
																																										FALSE			LPDDR4	sg-15E	11
																																										FALSE			mDDR	sg-187E	12
																																										FALSE				sg-25E	13
																																										FALSE				sg-93	14
																																										FALSE
																																										FALSE
																																										FALSE
																																										FALSE
																																										FALSE
																																										FALSE
																																										FALSE
																																										FALSE
																																										FALSE
																																										FALSE
																																										FALSE
																																										FALSE
																																										FALSE
																																										FALSE
																																										FALSE
																																										FALSE
																																										FALSE
																																										FALSE
																																										FALSE
																																										FALSE
																																										FALSE
																																										FALSE
																																										FALSE
																																										FALSE
																																										FALSE
																																										FALSE
																																										FALSE
																																										FALSE
																																										FALSE
																																										FALSE
																																										FALSE
																																										FALSE

## SYSTEM
	SYSTEM CONFIG			PLLD CONFIG					DDR CONFIG
	APB clock	52		NDIV		30			DDR type		LPDDR2	LPDDR2
	FXTAL	26		ODF		1			tCK		2.56	#DIV/0!
	SOC	sta1385		PLLD		1560
				PHI		390
	PLTFM CONFIG			DDRCLKOUT		390
	RZQ	240
	RTT	ODT disabled
	DIC	RZQ/7
	Ranks	1
									BL		8	8

	Selected Model		IS43/46LD16128B

	MATCHING MEMORY MODELS: 1

idx	DDR model	Type	Supplier	Frequency	Grade	RL	WL	tCKmin (ns)	tCKmax (ns)	tRCD (ns)	tRPab (ns)	tRPpb (ns)	tRC (ns)	tRASmin (ns)	tRASmax (ns)	tFAW 1KB (ns)	tFAW 2KB (ns)	tRRD 1KB (ns)	tRRD 2KB (ns)	tRFC 1Gb (ns)	tRFC 2Gb (ns)	tRFC 4Gb (ns)	tRFC 8Gb (ns)	tWR (ns)	tCCD (ns)	tZQINIT (ns)	tZQCS (ns)	tRTP (ns)	tWTR (ns)	tXP (ns)	tCKE (ns)	tCKESR (ns)	tREFI (ns)	tCH	tCL	tZQCL (ns)	tZQRESET (ns)	tDQSCK min (ns)	tDQSCK max (ns)	tMRW (ns)	tMRR (ns)	tXSR (ns)
1	IS43/46LD16128B	LPDDR2	ISSI	1066	sg-18	6	3	2.5	2.5	18	21	18	63	42	70	50	50	10	10	130	130	130	130	15	5	1000	90	7.5	7.5	7.5	3	15	3900	1.25	1.25	360	50	2.5	5.5	12.5	5	140
2
3
4
5
6
7
8
9
10
11
12
13
14
15
16
17
18
19
20
21
22
23
24
25
26
27
28
29
30
31
32
33
34
35
36
37
38
39
40
41
42
43
44
45
46
47
48
49
50
51
52
53
54
55
56
57
58
59
60
61
62
63
64
65
66
67
68
69
70
71
72
73
74
75
76
77
78
79
80
81
82
83
84
85
86
87
88
89
90
91
92
93
94
95
96
97
98
99
100

	CODE GEN
	Macro name	write_reg
	uMCTL2 Base	0x50600000
	PUB Base	0x50900000

## PUBL
Synopsys PUBL 2.00
PLATFORMS: STA1385

Register	Field	Start	Stop	Reference	Value	Register value	Manual value	Old Value
PTR0	tDLLSRST	0	5	50	20	0x0021F354	21F354	20
	tDLLLOCK	6	17	5120	1997	2323F0	#VALUE!	1997
	tITMSRST	18	21		8	2130B0	#VALUE!	8
PTR1	tDINIT0	0	18	200000	78000	0x013930B0	13930B0	78000
	tDINIT1	19	26	100	39			39
	reserved	27	31		0			0
PTR2	tDINIT2	0	16	11000	4290	0x030C10C2	30C10C2	4290
	tDINIT3	17	26	1000	390			390
	reserved	27	31		0			0
DTPR0	tMRD	0	1		2	0xB291896E	B291896E	2		I think tMRD & tMOD are not relevant for LPDDR2, but synopsys can suggest better
	tRTP	2	4		3			3		TRTP/tCK TRTP=7.5ns coming from JDEC spec ( source Sudhir Kumar)
	tWTR	5	7		3			3
	tRP	8	11		9			9		synopsys to suggest if tRPab, tRPpb
	tRCD	12	15		8			8
	tRAS	16	20		17			17
	tRRD	21	24		4			4
	tRC	25	30		25			25
	tCCD	31	31		1			1		synopsys to suggest, JEDEC tCCD (min)=2tck, even if we program this bit to 0, it will be BL/2 =4tck
DTPR1	tAOND/tAOFD	0	1		0	0x193300A0	193300A0	0
	tRTW	2	2		0			0
	tFAW	3	8		20			20
	tMOD	9	10		0			0
	tRTODT	11	11		0			0
	reserved	12	15		0			0
	tRFC	16	23		51			51
	tDQSCKmin	24	26		1			1
	tDQSCKmax	27	29		3			3
	reserved	30	31		0			0
DTPR2	tXS	0	9		55	0x00018C37	00018c37	55
	tXP	10	14		3			3
	tCKE	15	18		3			3
	tDLLK	19	28		0			0		synopsys to suggest
	reserved	29	31		0			0
MR1	BL	0	2		3	0x00000083	83	3
	BT	3	3		0			0
	WC	4	4		0			0
	nWR	5	7		4			4
	reserved	8	31		0			0
MR2	RL/WL	0	3		4	0x00000004	4	4
	reserved	4	7		0			0
	reserved	8	31		0			0

## UMCTL2
Synopsys uMCTL2 2.50
PLATFORMS: STA1195, STA1295, STA1385

uMCTL2 settings
Select PHY being used			PUBL 2.00

Register	Field	Start	Stop	Value	Register value		Manual Value		Old Value
INIT0	pre_cke_x1024	0	11	1	0x40270001		40140001		1
	reserved	12	15	0					0
	post_cke_x1024	16	25	39					20	!=	We required clarification from SNPS for parameters whose units are in DFI clock cycles, / Do we divide the value by tCK or by DFI CK?
	reserved	26	29	0					0
	skip_dram_init	30	31	1					1
INIT1	pre_ocd_x32	0	3	10	0x0000000A		a		10		pre_ocd_x32 was not calculated, there is no information for this parameter. / So why 10?
	reserved	4	15	0					0
	dram_rstn_x1024	16	24	0					0		Not required for LPDDR2
	reserved	25	31	0					0
INIT2	min_stable_clock_x1	0	3	#NAME?	#NAME?		406		6	#NAME?	It will be (5tCK/clock)/2, but not sure if we should divide by tCK of DFI_ck
	reserved	4	7	0					0
	idle_after_reset_x32	8	15	#NAME?					4	#NAME?	It will be (1000/32*clock)/2, but not sure if we should divide by tCK of DFI_ck
	reserved	16	31	0					0
INIT3	emr	0	15	4	0x00830004		830004		4
	mr	16	31	131					131
INIT5	max_auto_init_x1024	0	9	2	0x00070002		70002		2
	reserved	10	15	0					0
	dev_zqinit_x32	16	23	7					7
	reserved	24	31	0					0
INIT6	DDR4 ONLY	0	15	#REF!	N/A		N/A
INIT7	DDR4 ONLY				N/A		N/A
DRAMTMG0	t_ras_min	0	5	9	0x070A0D09		070a0D09		9
	reserved	6	7	0					0
	t_ras_max	8	14	13					13
	reserved	15	15	0					0
	t_faw	16	21	10					10
	reserved	22	23	0					0
	wr2pre	24	30	7					7
	reserved	31	31	0					0
DRAMTMG1	t_rc	0	6	12	0x0002030C		0002030c		12
	reserved	7	7	0					0
	rd2pre	8	12	3					3
	reserved	13	15	0					0
	t_xp	16	20	2					2
	reserved	21	31	0					0
DRAMTMG2	wr2rd	0	5	6	0x02030606		2030606		6
	reserved	6	7	0					0
	rd2wr	8	13	6					6
	reserved	14	15	0					0
	read_latency	16	21	3					3
	reserved	22	23	0					0
	write_latency	24	29	2					2
	reserved	30	31	0					0
DRAMTMG3	t_mod	0	9	0	0x00300000		300000		0
	reserved	10	11	0					0
	t_mrd	12	17	0					0
	reserved	18	19	0					0
	t_mrw	20	29	3					3
	reserved	30	31	0					0
DRAMTMG4	t_rp	0	4	5	0x04010205		4010205		5
	reserved	5	7	0					0
	t_rrd	8	11	2					2
	reserved	12	15	0					0
	t_ccd	16	19	1					1
	reserved	20	23	0					0
	t_rcd	24	28	4					4
	reserved	29	31	0					0
DRAMTMG5	t_cke	0	4	3	0x01010303		1010303		3
	reserved	5	7	0					0
	t_ckesr	8	13	3					3
	reserved	14	15	0					0
	t_cksre	16	19	1					1
	reserved	20	23	0					0
	t_cksrx	24	27	1					1
	reserved	28	31	0					0
DRAMTMG6	t_ckcsx	0	3	3	0x01010003		1010003		3
	reserved	4	15	0					0
	t_ckdpdx	16	19	1					1
	reserved	20	23	0					0
	t_ckdpde	24	27	1					1
	reserved	28	31	0					0
DRAMTMG7	t_ckpsx	0	3	1	0x00000101		101		1
	reserved	4	7	0					0
	t_ckpde	8	11	1					1
	reserved	12	31	0					0
DRAMTMG8	t_xs_x32	0	6	0	0x00000000		0		0
	reserved	7	7	0					0
	t_xs_dll_x32	8	14	0					0
	reserved	15	15	0					0
	t_xs_abort_x32	16	22	0					0
	reserved	23	23	0					0
	t_xs_fast_x32	24	30	0					0
	reserved	31	31	0					0
DRAMTMG9	DDR4 ONLY			#REF!	N/A		N/A
DRAMTMG10	DDR4 ONLY	1		#REF!	N/A		N/A
DRAMTMG11	DDR4 ONLY			#REF!	N/A		N/A
DRAMTMG12	DDR4 ONLY	1		#REF!	N/A		N/A
DRAMTMG13	DDR4 ONLY			#REF!	N/A		N/A
DRAMTMG14	t_xsr	0	11	28	0x0000001C		0000001C		28
	reserved	12	31	0					0
DFITMG0	dfi_tphy_wrlat	0	5	1	0x2020001		2020001		1
	reserved	6	7	0					0
	dfi_tphy_wrdata	8	13	0					0
	reserved	14	14	0					0
	dfi_wrdata_use_dfi_phy_clk	15	15	0					0
	dfi_t_rddata_en	16	22	2					2
	dfi_rddata_use_dfi_phy_clk	23	23	0					0
	dfi_t_ctrl_delay	24	28	2					2
	reserved	29	31	0					0
DFITMG1	dfi_t_dram_clk_enable	0	4	2	0x10202		10202		2
	reserved	5	7	0					0
	sdfi_t_dram_clk_disable	8	12	2					2
	reserved	13	15	0					0
	dfi_t_wrdata_delay	16	20	1					1
	reserved	21	23	0					0
	dfi_t_parin_lat	24	25	0					0
	reserved	26	27	0					0
	dfi_t_cmd_lat	28	31	0					0
ZQCTL0	t_zq_short_nop	0	9	18	0x40470012		470012		18
	reserved	10	15	0					0
	t_zq_long_nop	16	26	71					71
	reserved	27	27	0					0
	dis_mpsmx_zqcl	28	28	0					0
	zq_resistor_shared	29	29	0					0
	dis_srx_zqcl	30	30	1					0	!=	not sure about this parameter
	dis_auto_zq	31	31	0					0